## Nodes
ID | X_coord (m) | Y_coord (m) | Restraint_X | Restraint_Y | Restraint_Rz | Settlement_X (m) | Settlement_Y (m) | Settlement_Rz (rad) | Load_X (kN) | Load_Y (kN) | Load_M (kNm) | Notes
1 | 0 | 4 | 1 | 1 | 0 | 0 | 0 | 0 | 0 | 0 | 0 | In Restraint, 0 = Free 1 = Fixed
2 | 4 | 4 | 0 | 0 | 0 | 0 | 0 | 0 | 0 | 0 | 0 | Sign Convention: X: → (Right) = Positive, ← (Left) = Negative Y: ↑ (Up) = Positive, ↓ (Down) = Negative Counter-Clockwise = Positive, Clockwise = Negative
3 | 12 | 4 | 0 | 0 | 0 | 0 | 0 | 0 | 0 | 0 | 0
4 | 15 | 4 | 0 | 0 | 0 | 0 | 0 | 0 | 100 | 0 | 0
5 | 4 | 0 | 1 | 1 | 0 | 0 | -0.002 | 0 | 0 | 0 | 0
6 | 9 | 0 | 1 | 1 | 0 | 0 | 0 | 0 | 0 | 0 | 0

## Elements
ID | Node_I | Node_J | E (kPa) | A (m^2) | I (m^4) | Type | Release | alpha (1/C) | h (m) | dT_avg (C) | dT_grad (C) | Notes
1 | 1 | 2 | 30000000 | 0.25 | 0.0052083 | FRAME | NONE | 1e-05 | 0.5 | 0 | 0 | For "Type" part, please enter "FRAME" or "TRUSS".
2 | 2 | 3 | 30000000 | 0.25 | 0.0052083 | FRAME | NONE | 1e-05 | 0.5 | 0 | 0 | For "Release" part, please enter "NONE", "START", "END" or "BOTH".
3 | 3 | 4 | 30000000 | 0.25 | 0.0052083 | FRAME | NONE | 1e-05 | 0.5 | 0 | 0
4 | 5 | 2 | 30000000 | 0.25 | 0.0052083 | FRAME | NONE | 1e-05 | 0.5 | -20 | 0
5 | 6 | 3 | 200000000 | 9.11e-05 | 0 | TRUSS | BOTH | 1.2e-05 | 0 | 0 | 0

## MemberLoads
Element_ID | Load_Type | Magnitude (kN/m or kN ) | Distance_a (m) | Notes
1 | DISTRIBUTED | -40 | 0 | For the "Load Type" part, please enter "DISTRIBUTED" (kN/m) or "POINT" (kN). Please enter the inclined angle loads into the system after dividing them by their axes.
2 | DISTRIBUTED | -40 | 0
3 | DISTRIBUTED | -40 | 0
4 | DISTRIBUTED | -20 | 0